## RRS Handicaps
Real Simple Handicaps for Sport Class using kingposted as base
| Distance | Time
Rigid Wing | 71.81% | 138.2%
Topless | 80.32% | 123.7%
King Posted | 100% | 100%
Single Surface | 129.6% | 76.49%

## Real Simple Handicaps
Real Simple Handicaps for Sport Class
| Distance | Time
Rigid Wing | 86.8% | 115.4%
Topless | 97.08% | 103.3%
King Posted | 120.9% | 83.48%
Single Surface | 156.6% | 63.86%

## Simple Handicaps
Simple Handicaps for Sport Class
| Distance | Time
ATOS VX/VR, Phantom | 82.57% | 121.1%
ATOS, C, V | 87.28% | 114.6%
Exxtacy/IXBO/Stalker | 90.54% | 110.5%
Topless | 97.08% | 103.3%
High end king posted/old topless | 107.9% | 92.71%
Intermediate | 114.3% | 87.52%
Low end double surface | 130.7% | 76.85%
Single Surface | 156.6% | 63.86%
Single Surface | Falcon, Target, Atlas, others
Low end Double Surface | Eagle, Sport, Super Sport, UltraSport, others
Intermediate | Sport 2, Discus, Laminar king posted
High end king posted/old topless | U2, Litesport, Fusion, others
Topless | Combat L3, T2, LiteSpeed S, C4, Laminar Zero 7, Talon, Climax, Stealth, Laminar, Cheetah, Litespeed, Combat

## Handicaps
Handicaps for Sport Class
| Distance | Time
ATOS VX/VR, Phantom | 82.57% | 121.1%
ATOS, C, V | 87.28% | 114.6%
Exxtacy/IXBO/Stalker | 90.54% | 110.5%
Competitive Topless | 94.93% | 105.6%
Topless | 101.4% | 98.64%
High end king posted/old topless | 107.9% | 92.71%
Intermediate | 114.3% | 87.52%
Older intermediate | 122.2% | 81.84%
Beginner Double Surface | 139.2% | 71.86%
Single Surface | 156.6% | 63.86%
Single Surface | Falcon, Target, Atlas, others
Beginner Double Surface | Eagle, others
Older intermediate | Sport, Super Sport, UltraSport
Intermediate | Sport 2, Discus, Laminar king posted
High end king posted/old topless | U2, Litesport, Fusion, others
Topless | Talon, Climax, Stealth, Laminar, Cheetah, Litespeed, Combat
Competitive Topless | Combat L3, T2, LiteSpeed S, C4, Laminar Zero 7
Exxtacy/IXBO/Stalker
ATOS, C, V
ATOS VX/VR, Phantom

## The calculation
Handicaps for Sport Class
Air rising | 500 |  |  | Max L/D | L/D | Min |  | Sink at | L/D at | Horiz | seconds | climb | climb | total | Distance | Time
| a | b | c | speed |  | Sink | STF | STF | STF | Speed | 1 mile | alt | time | time
ATOS VX/VR | -0.39513 | 18.2022 | -331.2807 | 28.9553 | 18.8032 | 122 | 45.8673 | -327.6761 | 12.318 | 45.7169 | 78.7455 | 428.6402 | 68.0381 | 146.7836 | 0.82565 | 1.2112
ATOS | -0.39785 | 18.4497 | -356.5763 | 29.9375 | 16.3824 | 141.5617 | 46.4005 | -357.0746 | 11.4353 | 46.2241 | 77.8814 | 461.7292 | 77.2902 | 155.1716 | 0.87283 | 1.1457
Exxtacy | -0.63352 | 32.0478 | -546.8067 | 29.379 | 16.9997 | 142.6952 | 40.6493 | -290.8928 | 12.2971 | 40.5156 | 88.8548 | 429.3694 | 72.1014 | 160.9561 | 0.90537 | 1.1045
Combat L 13 | -0.66267 | 36.736 | -669.071 | 31.7751 | 16.366 | 157 | 42.0021 | -295.1554 | 12.5228 | 41.8688 | 85.9829 | 421.6297 | 73.7545 | 159.7373 | 0.89852 | 1.1129
T2 | -0.76923 | 39.5385 | -675.8462 | 29.6412 | 14.5134 | 170 | 39.0973 | -305.8448 | 11.2494 | 38.9437 | 92.441 | 469.3593 | 85.3381 | 177.7791 | 1 | 1
Talon | -0.80952 | 42.0476 | -717.8571 | 29.7786 | 14.2733 | 175 | 38.7867 | -304.8238 | 11.1974 | 38.633 | 93.1846 | 471.5381 | 87.0532 | 180.2378 | 1.0138 | 0.98636
U2/Fusion | -0.95238 | 46.9048 | -750 | 28.0624 | 13.4403 | 175 | 36.2284 | -300.7129 | 10.6018 | 36.0683 | 99.8105 | 498.028 | 91.9436 | 191.7541 | 1.0786 | 0.92712
Sport 2 | -1.0427 | 50.2051 | -784.8291 | 27.4347 | 12.555 | 185 | 35.1023 | -307.3421 | 10.0507 | 34.9298 | 103.0637 | 525.3366 | 100.0641 | 203.1278 | 1.1426 | 0.87521
Discus | -0.76433 | 36.5528 | -634.0114 | 28.801 | 11.7737 | 197 | 38.5184 | -360.0702 | 9.4138 | 38.3029 | 93.9878 | 560.8808 | 111.0655 | 205.0533 | 1.1534 | 0.86699
Ultra/Super Sport | -1.2986 | 61.9028 | -928.334 | 26.737 | 11.6724 | 195 | 33.1646 | -303.6843 | 9.6103 | 32.9865 | 109.1354 | 549.4121 | 108.0811 | 217.2165 | 1.2218 | 0.81844
Eagle | -1.6111 | 73.7778 | -1058.333 | 25.63 | 9.9912 | 215 | 31.1005 | -322.1393 | 8.4958 | 30.8873 | 116.5528 | 621.4805 | 130.838 | 247.3908 | 1.3916 | 0.71862
Falcon | -1.9519 | 78.8235 | -1008.021 | 22.7253 | 8.8978 | 215 | 27.7957 | -325.085 | 7.5243 | 27.5534 | 130.6552 | 701.7302 | 147.7327 | 278.3878 | 1.5659 | 0.6386
R11 | -0.631 | 24.53 | -423 | 25.8914 | 10.8042 | 170 | 38.246 | -407.8253 | 8.2527 | 37.9683 | 94.816 | 639.7926 | 116.3259 | 211.1419 | 1.1877 | 0.84199
The time it takes to climb up and glide one mile arriving back at the same altitude that you started your climb.
Multiple your distance by second to last column if you don't make goal and time by last column if you do.
You can easily change the baseline comparision, by changing the denominator in column P
Assumptions:
Climb rate is equal to minimun sink
No wind
Air column in thermals rising at rate given in B3
No sink or lift during glide
Glide at optimum speed (STF) given the speed of the rising air
Coefficients taken from WW and Aeros charts by eye and using a polar calculator from Frillysoft.
Coefficients for rigids taken from my measures and one approximate adjustment for VX/VR
Not super clean harness in WW gliders. The polar values would have improved with better harnesses.
http://www.willswing.com/Articles/Article.asp?reqArticleName=PolarData
http://www.aeros.com.ua/products/hg/polar.htm#CombatL13
R11 polar values taken from: http://www.syndergaard.dk/wp/?p=144

## Graph Calc
21 | -123.2876 | -144.5838 | -153.1853 | -189.8548 | -184.7693 | -191.8571 | -184.9996 | -190.3675 | -203.4736 | -201.0631 | -219.4992 | -213.5026 | -186.141
22 | -122.076 | -143.2416 | -148.3788 | -181.6137 | -178.3078 | -184.619 | -179.0472 | -185 | -199.7871 | -195.0006 | -214.9991 | -218.6096 | -188.744
23 | -121.6548 | -142.6952 | -144.8394 | -174.6981 | -173.3847 | -178.9999 | -174.9996 | -181.7179 | -197.6292 | -191.5353 | -213.7213 | -227.6203 | -192.609
24 | -122.0237 | -142.9444 | -142.5671 | -169.1077 | -170.0001 | -174.9999 | -172.8567 | -180.5213 | -197 | -190.6672 | -215.6657 | -240.5348 | -197.736
25 | -123.183 | -143.9894 | -141.5617 | -164.8427 | -168.1539 | -172.619 | -172.6186 | -181.4102 | -197.8995 | -192.3964 | -220.8323 | -257.353 | -204.125
26 | -125.1325 | -145.83 | -141.8235 | -161.9031 | -167.8463 | -171.8571 | -174.2853 | -184.3846 | -200.3277 | -196.7228 | -229.2211 | -278.075 | -211.776
27 | -127.8723 | -148.4664 | -143.3522 | -160.2888 | -169.077 | -172.7142 | -177.8567 | -189.4444 | -204.2845 | -203.6464 | -240.8322 | -302.7006 | -220.689
28 | -131.4023 | -151.8984 | -146.148 | -159.9999 | -171.8463 | -175.1904 | -183.3329 | -196.5897 | -209.7699 | -213.1672 | -255.6655 | -331.2301 | -230.864
29 | -135.7226 | -156.1262 | -150.2109 | -161.0363 | -176.154 | -179.2856 | -190.7138 | -205.8205 | -216.7841 | -225.2852 | -273.7209 | -363.6633 | -242.301
30 | -140.8331 | -161.1496 | -155.5407 | -163.398 | -182.0001 | -184.9999 | -199.9995 | -217.1367 | -225.3269 | -240.0005 | -294.9987 | -400.0002 | -255
31 | -146.734 | -166.9688 | -162.1377 | -167.0851 | -189.3847 | -192.3333 | -211.19 | -230.5384 | -235.3983 | -257.313 | -319.4986 | -440.2409 | -268.961
32 | -153.425 | -173.5836 | -170.0016 | -172.0975 | -198.3078 | -201.2856 | -224.2852 | -246.0256 | -246.9984 | -277.2227 | -347.2207 | -484.3853 | -284.184
33 | -160.9064 | -180.9942 | -179.1326 | -178.4353 | -208.7694 | -211.8571 | -239.2852 | -263.5982 | -260.1272 | -299.7296 | -378.1651 | -532.4334 | -300.669
34 | -169.178 | -189.2004 | -189.5307 | -186.0985 | -220.7694 | -224.0475 | -256.1899 | -283.2563 | -274.7847 | -324.8338 | -412.3317 | -584.3854 | -318.416
35 | -178.2398 | -198.2024 | -201.1957 | -195.0869 | -234.3078 | -237.8571 | -274.9994 | -304.9999 | -290.9708 | -352.5352 | -449.7205 | -640.241 | -337.425
36 | -188.092 | -208.0001 | -214.1279 | -205.4007 | -249.3848 | -253.2856 | -295.7137 | -328.829 | -308.6855 | -382.8338 | -490.3316 | -700.0004 | -357.696
37 | -198.7344 | -218.5934 | -228.327 | -217.0399 | -266.0001 | -270.3332 | -318.3327 | -354.7435 | -327.929 | -415.7296 | -534.1648 | -763.6635 | -379.229
38 | -210.167 | -229.9825 | -243.7932 | -230.0044 | -284.154 | -288.9999 | -342.8565 | -382.7435 | -348.7011 | -451.2226 | -581.2203 | -831.2304 | -402.024
39 | -222.3899 | -242.1673 | -260.5264 | -244.2943 | -303.8463 | -309.2856 | -369.2851 | -412.829 | -371.0018 | -489.3129 | -631.498 | -902.701 | -426.081
40 | -235.4031 | -255.1477 | -278.5267 | -259.9095 | -325.0771 | -331.1904 | -397.6184 | -444.9999 | -394.8312 | -530.0004 | -684.9979 | -978.0754 | -451.4
41 | -249.2066 | -268.9239 | -297.794 | -276.85 | -347.8463 | -354.7142 | -427.8565 | -479.2563 | -420.1893 | -573.2851 | -741.72 | -1057.3535 | -477.981
42 | -263.8003 | -283.4958 | -318.3284 | -295.1159 | -372.154 | -379.857 | -459.9993 | -515.5982 | -447.0761 | -619.167 | -801.6644 | -1140.5354 | -505.824
43 | -279.1842 | -298.8634 | -340.1298 | -314.7072 | -398.0002 | -406.6189 | -494.0469 | -554.0255 | -475.4915 | -667.6462 | -864.8309 | -1227.621 | -534.929
44 | -295.3585 | -315.0266 | -363.1982 | -335.6237 | -425.3848 | -434.9999 | -529.9993 | -594.5383 | -505.4356 | -718.7226 | -931.2197 | -1318.6103 | -565.296
45 | -312.323 | -331.9856 | -387.5337 | -357.8657 | -454.3079 | -464.9999 | -567.8564 | -637.1366 | -536.9083 | -772.3962 | -1000.8307 | -1413.5034 | -596.925
46 | -330.0777 | -349.7403 | -413.1362 | -381.4329 | -484.7694 | -496.6189 | -607.6183 | -681.8204 | -569.9097 | -828.667 | -1073.664 | -1512.3002 | -629.816
47 | -348.6227 | -368.2907 | -440.0058 | -406.3256 | -516.7694 | -529.857 | -649.285 | -728.5896 | -604.4397 | -887.535 | -1149.7194 | -1615.0008 | -663.969
48 | -367.958 | -387.6368 | -468.1424 | -432.5435 | -550.3079 | -564.7142 | -692.8564 | -777.4443 | -640.4985 | -949.0003 | -1228.9971 | -1721.6051 | -699.384
49 | -388.0835 | -407.7786 | -497.546 | -460.0868 | -585.3848 | -601.1904 | -738.3326 | -828.3845 | -678.0859 | -1013.0628 | -1311.497 | -1832.1132 | -736.061
50 | -408.9993 | -428.7161 | -528.2167 | -488.9555 | -622.0002 | -639.2856 | -785.7135 | -881.4101 | -717.2019 | -1079.7225 | -1397.2191 | -1946.525 | -774
51 | -430.7054 | -450.4492 | -560.1544 | -519.1495 | -660.1541 | -678.9999 | -834.9992 | -936.5212 | -757.8466 | -1148.9794 | -1486.1634 | -2064.8406 | -813.201
52 | -453.2017 | -472.9781 | -593.3592 | -550.6689 | -699.8464 | -720.3332 | -886.1897 | -993.7178 | -800.02 | -1220.8336 | -1578.33 | -2187.0598 | -853.664
53 | -476.4883 | -496.3027 | -627.831 | -583.5135 | -741.0771 | -763.2856 | -939.2849 | -1052.9998 | -843.722 | -1295.285 | -1673.7188 | -2313.1829 | -895.389
54 | -500.5652 | -520.423 | -663.5698 | -617.6836 | -783.8464 | -807.857 | -994.2849 | -1114.3673 | -888.9527 | -1372.3336 | -1772.3297 | -2443.2097 | -938.376
55 | -525.4323 | -545.339 | -700.5757 | -653.179 | -828.1541 | -854.0475 | -1051.1896 | -1177.8203 | -935.7121 | -1451.9794 | -1874.163 | -2577.1402 | -982.625
56 | -551.0897 | -571.0507 | -738.8486 | -689.9997 | -874.0002 | -901.857 | -1109.9991 | -1243.3588 | -984.0001 | -1534.2224 | -1979.2184 | -2714.9745 | -1028.136
57 | -577.5373 | -597.5581 | -778.3885 | -728.1458 | -921.3848 | -951.2856 | -1170.7134 | -1310.9827 | -1033.8168 | -1619.0627 | -2087.496 | -2856.7125 | -1074.909
58 | -604.7752 | -624.8612 | -819.1955 | -767.6172 | -970.3079 | -1002.3332 | -1233.3324 | -1380.6921 | -1085.1621 | -1706.5002 | -2198.9959 | -3002.3542 | -1122.944
59 | -632.8034 | -652.96 | -861.2696 | -808.414 | -1020.7695 | -1054.9999 | -1297.8562 | -1452.487 | -1138.0362 | -1796.5349 | -2313.718 | -3151.8998 | -1172.241
60 | -661.6218 | -681.8545 | -904.6106 | -850.5361 | -1072.7695 | -1109.2856 | -1364.2848 | -1526.3673 | -1192.4388 | -1889.1668 | -2431.6623 | -3305.349 | -1222.8
61 | -691.2305 | -711.5447 | -949.2188 | -893.9835 | -1126.3079 | -1165.1903 | -1432.6181 | -1602.3331 | -1248.3702 | -1984.396 | -2552.8289 | -3462.702 | -1274.621

## R11
21 | -189.8548 | -213.5026 | -186.141
22 | -181.6137 | -218.6096 | -188.744
23 | -174.6981 | -227.6203 | -192.609
24 | -169.1077 | -240.5348 | -197.736
25 | -164.8427 | -257.353 | -204.125
26 | -161.9031 | -278.075 | -211.776
27 | -160.2888 | -302.7006 | -220.689
28 | -159.9999 | -331.2301 | -230.864
29 | -161.0363 | -363.6633 | -242.301
30 | -163.398 | -400.0002 | -255
31 | -167.0851 | -440.2409 | -268.961
32 | -172.0975 | -484.3853 | -284.184
33 | -178.4353 | -532.4334 | -300.669
34 | -186.0985 | -584.3854 | -318.416
35 | -195.0869 | -640.241 | -337.425
36 | -205.4007 | -700.0004 | -357.696
37 | -217.0399 | -763.6635 | -379.229
38 | -230.0044 | -831.2304 | -402.024
39 | -244.2943 | -902.701 | -426.081
40 | -259.9095 | -978.0754 | -451.4
41 | -276.85 | -1057.3535 | -477.981
42 | -295.1159 | -1140.5354 | -505.824
43 | -314.7072 | -1227.621 | -534.929
44 | -335.6237 | -1318.6103
45 | -357.8657 | -1413.5034
46 | -381.4329 | -1512.3002
47 | -406.3256 | -1615.0008
48 | -432.5435 | -1721.6051
49 | -460.0868 | -1832.1132
50 | -488.9555 | -1946.525
51 | -519.1495
52 | -550.6689
53 | -583.5135
54 | -617.6836
55 | -653.179
56 | -689.9997
57 | -728.1458
58 | -767.6172
59 | -808.414
60 | -850.5361
61 | -893.9835